## Лист1
AUTHOR
| Stanislav Zhelnio |  |  |  |  | https://github.com/zhelnio
MAIN FEATURES
- | very simple;
- | up to 64 interrupts with independent interrupt vectors;
- | the count of interrupts can be customized;
- | two types of interrupt channels: direct channel and sense channel. The second type can be tuned to take only the low signal value, any logical change of input signal, the falling edge of input signal, or the rising edge of input signal.
- | up to 32 sense channel interrupts;
- | full support of microAptiv™ external interrupt controller operation options: 'Explicit Vector Number' and 'Explicit Vector Offset' - the interrupt handler offset can be directly transmitted to the CPU. For details see the chapter 5.3.1.3 in 'MIPS32® microAptiv™ UP Processor Core Family Software User’s Manual, Revision 01.02';
- | merged to MIPSfpga+ github project: https://github.com/MIPSfpga/mipsfpga-plus
- | EIC usage example was included to mipsfpga-plus/programs/07_iec
- | there is a standalone github project for controller debug: https://github.com/zhelnio/ahb_lite_eic
- | to enable EIC uncomment option 'MFP_USE_IRQ_EIC' in mfp_ahb_lite_matrix_config.vh to set other setting use mfp_eic_core.vh
- | to enable 'Explicit Vector Offset' option uncomment 'EIC_USE_EXPLICIT_VECTOR_OFFSET' in mfp_eic_core.vh and set 'assign eic_offset = 1'b1;' in m14k_cpz_eicoffset_stub.v
FILES
| mfp_eic_core.v | [5 empty] | IEC core;
| mfp_eic_core.vh | [5 empty] | main configuration file (see comments inside);
| mfp_eic_handler.v | [5 empty] | contains the logic to convert interrupt number to calling handler parameters: priority, vector number, offset;
| mfp_eic_priority_encoder.v | [5 empty] | tree structure of priority encoders;
| mfp_ahb_lite_eic.v | [5 empty] | top-level module, contains the interface to the system bus.
REGISTER DESCRIPTION
Name |  |  | EIC_REG_EICR
Number |  |  | 1
Description |  |  | external interrupt control register
Operations |  |  | read, write
31 | 30 | 29 | 28 | 27 | 26 | 25 | 24 | 23 | 22 | 21 | 20 | 19 | 18 | 17 | 16 | 15 | 14 | 13 | 12 | 11 | 10 | 9 | 8 | 7 | 6 | 5 | 4 | 3 | 2 | 1 | 0
[15 empty] | reserved | [15 empty] | EICE
EICE |  | enable external interrupt controller (asserts SI_EICPresent signal )
|  | 0 | - | external interrupt controller disabled
|  | 1 | - | external interrupt controller enabled
Name |  |  | EIC_REG_EIMSK_0, EIC_REG_EIMSK_1
Number |  |  | 2, 3
Description |  |  | external interrupt mask register
Operations |  |  | read, write
31 | 30 | 29 | 28 | 27 | 26 | 25 | 24 | 23 | 22 | 21 | 20 | 19 | 18 | 17 | 16 | 15 | 14 | 13 | 12 | 11 | 10 | 9 | 8 | 7 | 6 | 5 | 4 | 3 | 2 | 1 | 0
IE31 | [30 empty] | IE0
63 | 62 | 61 | 60 | 59 | 58 | 57 | 56 | 55 | 54 | 53 | 52 | 51 | 50 | 49 | 48 | 47 | 46 | 45 | 44 | 43 | 42 | 41 | 40 | 39 | 38 | 37 | 36 | 35 | 34 | 33 | 32
IE63 | [30 empty] | IE32
IEn |  | enable external interrupt n
|  | 0 | - | external interrupt disabled
|  | 1 | - | external interrupt enabled
Name |  |  | EIC_REG_EIFR_0, EIC_REG_EIFR_1
Number |  |  | 4, 5
Description |  |  | external interrupt flag register
Operations |  |  | read, write
31 | 30 | 29 | 28 | 27 | 26 | 25 | 24 | 23 | 22 | 21 | 20 | 19 | 18 | 17 | 16 | 15 | 14 | 13 | 12 | 11 | 10 | 9 | 8 | 7 | 6 | 5 | 4 | 3 | 2 | 1 | 0
IF31 | [30 empty] | IF0
63 | 62 | 61 | 60 | 59 | 58 | 57 | 56 | 55 | 54 | 53 | 52 | 51 | 50 | 49 | 48 | 47 | 46 | 45 | 44 | 43 | 42 | 41 | 40 | 39 | 38 | 37 | 36 | 35 | 34 | 33 | 32
IF63 | [30 empty] | IF32
IFn |  | interrupt request n is waiting for processing
|  | 0 | - | no interrupt request
|  | 1 | - | interrupt request is waiting for processing
Name |  |  | EIC_REG_EIFRS_0, EIC_REG_EIFRS_1
Number |  |  | 6, 7
Description |  |  | external interrupt flag register, bit set
Operations |  |  | write only
31 | 30 | 29 | 28 | 27 | 26 | 25 | 24 | 23 | 22 | 21 | 20 | 19 | 18 | 17 | 16 | 15 | 14 | 13 | 12 | 11 | 10 | 9 | 8 | 7 | 6 | 5 | 4 | 3 | 2 | 1 | 0
IF31 | [30 empty] | IF0
63 | 62 | 61 | 60 | 59 | 58 | 57 | 56 | 55 | 54 | 53 | 52 | 51 | 50 | 49 | 48 | 47 | 46 | 45 | 44 | 43 | 42 | 41 | 40 | 39 | 38 | 37 | 36 | 35 | 34 | 33 | 32
IF63 | [30 empty] | IF32
IFn |  | set interrupt flag n
|  | 0 | - | ignored
|  | 1 | - | set interrupt flag
Name |  |  | EIC_REG_EIFRC_0, EIC_REG_EIFRC_1
Number |  |  | 8, 9
Description |  |  | external interrupt flag register, bit clear
Operations |  |  | write only
31 | 30 | 29 | 28 | 27 | 26 | 25 | 24 | 23 | 22 | 21 | 20 | 19 | 18 | 17 | 16 | 15 | 14 | 13 | 12 | 11 | 10 | 9 | 8 | 7 | 6 | 5 | 4 | 3 | 2 | 1 | 0
IF31 | [30 empty] | IF0
63 | 62 | 61 | 60 | 59 | 58 | 57 | 56 | 55 | 54 | 53 | 52 | 51 | 50 | 49 | 48 | 47 | 46 | 45 | 44 | 43 | 42 | 41 | 40 | 39 | 38 | 37 | 36 | 35 | 34 | 33 | 32
IF63 | [30 empty] | IF32
IFn |  | clear interrupt flag n
|  | 0 | - | ignored
|  | 1 | - | clear interrupt flag
Name |  |  | EIC_REG_EISMSK_0, EIC_REG_EISMSK_1
Number |  |  | 10, 11
Description |  |  | external interrupt sense mask register
Operations |  |  | read, write
31 | 30 | 29 | 28 | 27 | 26 | 25 | 24 | 23 | 22 | 21 | 20 | 19 | 18 | 17 | 16 | 15 | 14 | 13 | 12 | 11 | 10 | 9 | 8 | 7 | 6 | 5 | 4 | 3 | 2 | 1 | 0
SI16 | [29 empty] | SI0
63 | 62 | 61 | 60 | 59 | 58 | 57 | 56 | 55 | 54 | 53 | 52 | 51 | 50 | 49 | 48 | 47 | 46 | 45 | 44 | 43 | 42 | 41 | 40 | 39 | 38 | 37 | 36 | 35 | 34 | 33 | 32
SI31 | [29 empty] | SI17
SIn |  | sense mask for channel n - only for sense channels
|  | 00 | - | the low level of input signal generates an interrupt request
|  | 01 | - | any logical change of input signal generates an interrupt request
|  | 10 | - | the falling edge of input signal generates an interrupt request
|  | 11 | - | the rising edge of input signal generates an interrupt request
Name |  |  | EIC_REG_EIIPR_0, EIC_REG_EIIPR_1
Number |  |  | 12, 13
Description |  |  | external interrupt input pin register
Operations |  |  | read only
31 | 30 | 29 | 28 | 27 | 26 | 25 | 24 | 23 | 22 | 21 | 20 | 19 | 18 | 17 | 16 | 15 | 14 | 13 | 12 | 11 | 10 | 9 | 8 | 7 | 6 | 5 | 4 | 3 | 2 | 1 | 0
IP31 | [30 empty] | IP0
63 | 62 | 61 | 60 | 59 | 58 | 57 | 56 | 55 | 54 | 53 | 52 | 51 | 50 | 49 | 48 | 47 | 46 | 45 | 44 | 43 | 42 | 41 | 40 | 39 | 38 | 37 | 36 | 35 | 34 | 33 | 32
IP63 | [30 empty] | IP32
IPn |  | interrupt n input pin state
Name |  |  | EIC_REG_EIACM_0, EIC_REG_EIACM_1
Number |  |  | 14, 15
Description |  |  | external interrupt auto clear mask register
Operations |  |  | read, write
31 | 30 | 29 | 28 | 27 | 26 | 25 | 24 | 23 | 22 | 21 | 20 | 19 | 18 | 17 | 16 | 15 | 14 | 13 | 12 | 11 | 10 | 9 | 8 | 7 | 6 | 5 | 4 | 3 | 2 | 1 | 0
CF31 | [30 empty] | CF0
63 | 62 | 61 | 60 | 59 | 58 | 57 | 56 | 55 | 54 | 53 | 52 | 51 | 50 | 49 | 48 | 47 | 46 | 45 | 44 | 43 | 42 | 41 | 40 | 39 | 38 | 37 | 36 | 35 | 34 | 33 | 32
CF63 | [30 empty] | CF32
CFn |  | clear interrupt flag n
|  | 0 | - | automatic clear function is disabled for interrupt n
|  | 1 | - | automatically clear interrupt n flag after signal SI_IAck receiving